## List of components provided
P.PR1.F16_rev.03_08.03.2023 List of components provided
The Customer Name* | xyz | [9 empty] | Scheduled delivery date |  | 2023-03-08
Project Name* | abc
Version* | 1
PCB Quantity* | 10
No | Product group | MPN* | Description* | Sustitiute* | MSL Level* | Customer parts number | Desygnator | Pcs./PCB* | Pcs./Order* | Pcs. dispensed* | Pcs. received | Difference | Remarks
1. | Fuses | 0154003.DRT | Fuse: ceramic; 3A; 125VAC; 125VDC |  |  | 01-12345 | B1 | 1 | 122 | 300 | 300 | 0 | F_0154003.DRT_125V_3A_ND_SMD_2410
2. | EMIs | EMITI0603U601 | High Current Ferrite Bead: EMI SMD 0603 |  |  | 01-23346 | L1-L16 | 16 | 1952 | 4000 | 4000 | 0 | L_EMITI0603U601_1A_25%__SMD_0603_H0.8
3. | Diodes | ZSMD-15V | Zener diode: ZSMD-15V ; 0,5W; 15V; MINIMELF | BZV55C15 TZMC15-GS08 |  | 01-34347 | D1 | 1 | 122 | 450 | 450 | 0 | D_15V_SMD_MINIMELF
4. | Capacitor | CL10B104KB8NNNC | Ceramic capacitor: SMD 0603 CL10B104KB8NNNC | CL10B104JB8NNNC |  | 01-45348 | C1-C38 | 38 | 380 | 8000 | 8000 | 0 | C_100n_50V_10%_X7R_SM D_0603_H0.8
5. | Resistors | RC0603FR-07100KL | Resistor SMD 0603 | SMD0603-100K-1% |  | 01-56349 | R1-R5 | 5 | 610 | 4000 | 4000 | 0 | R_100k_0.1W_1%_SMD_0603_H0.35
6. | Transistor | BC807- 40 | Bipolar transistor: PNP; 50V; 500mA; SOT23 SMD | BC807-25 |  | 01-67350 | T1 | 1 | 122 | 300 | 300 | 0 | T_BC807- 40_PNP_NXP_SMD_SOT-23
7. | Ics | HEF4013BT | IC: D-type flip-flop; SOP14 NXP |  |  | 01-78351 | U1 | 1 | 122 | 300 | 300 | 0 | U_HEF4013BT_CMOS_NXP_SMD_SO14-N
8. | Diodes | HFA15TB60 | Single diode: 600V; 15A |  | MSL1 | 01-89352 | D1-D2 | 2 | 20 | 244 | 300 | 0 | D_HFA15TB60_THT_TO220-2-v
9. | Connectors | T821-1-06-S1 | Socket IDC: T821-1-06-S1; men; PIN:6; straight; THT; gold-plated; 2,54mm |  |  | 02-00353 | J1 | 1 | 122 | 230 | 230 | 0 | J_T821-1-06-S1_IDC_AMPHENOL_THT_P-KG_T821-1-06-S1_R2.54-V
10. | PCB | MOT_VI2 | PCB: 4-layers; FR4; 1,6mm; ENIG; finsh copper ext. 35um; silscreen white; soldermask green; E-test; etc. |  |  | 02-11354 | PCB | 1 | 122 | 122 | 122 | 0 | PCB
Legend
<field_name>* | Should be filled mandatory by the Customer
Filled by the Customer
Filled by Semicon
Filled by the Customer/Semicon
Note on A3: Semicon: Filled by Customer
Note on L3: Semicon: Filled by the Customer The planned delivery date of the components
Note on A4: Semicon: Filled by Client The name of the Project
Note on A5: Semicon: Filled by Client Project version
Note on A6: Semicon: Filled by Client
Note on B9: Semicon: Filled by Customer e.g.: -Resistors -Capacitors -Connectors -Diodes -ICs -Tranzystors, etc.
Note on C9: Semicon: Filled by the Customer -Manufacturing Part Number
Note on D9: Semicon: Filled by the Customer A detailed description of the component, e.g. - component type - value - case, etc.
Note on E9: Semicon: Filled by the Customer Please fill if a different item than the original is allowed. Note: please check the MSL Level.
Note on F9: Semicon: Filled by the Customer Moisture sensitivity levels acc. IPC/JEDEC J-STD-033 Possible levels: MSL1 ÷ MSL6 If MSL is not entered, it means that the component is not sensitive to moisture
Note on I9: Semicon: Filled by the Customer Quantity of components assempled on 1 PCB
Note on J9: Semicon: Calculated automatically The total amount of the components assembled on all PCBs (Formula) PCB quantity x Pcs./order
Note on K9: Semicon: Filled by the Customer Quantity provided by the Customer
Note on L9: Semicon: Filled by Customer Quantity of received (verified) components
Note on M9: Semicon: Calculated automatically Quantity difference in delivery
Note on N9: Semicon: Additional remarks